## High Level
Team Power Budget V3.4 - 5/25/21
Item | Value | Quantity | Nominal Voltage (V) | Needed Input V Regulation | Output V Variation | Noise | State-based current |  | Time in State (hr) 100% duty = 8 hrs / 24hrs |  | Total consumption (mAh) **** | Max Power (for design reference) | Total Energy/day (mWh) ****
[7 empty] | Standard Operation | off | Standard Operation | off
Battery * | Tenergy 18650 | 1 | 7.4 V, 5200 mAh | N/A | 7.4V to 6V | N/A
IMU | MPU9250 | 1 | 3.3 V | 3.3 min - 5 max | N/A | N/A | 3.7 mA | 8 uA | 8 hrs | 16 hrs | 29.7 mAh | 12.21 mW | 98.1 mWh
Touch Sensor (considering 47 kΩ sense resistor) | FSR 400 | 2 | 3.3 V | N/A | N/A | N/A | 0.45 mA*** | 0 A | 8 hrs | 16 hrs | 7.2 mAh |  | 23.76 mWh
Op-amp chip | MCP6004 | 1 | 3.3 V |  |  | N/A | 1 pA |  | 8 hrs | 16 hrs | 8 pAh |  | 26.4 pWh
Microcontroller board | UNO32 | 1 | 3.3 V | ~3.0 V - 5 V | 3.3V****** | N/A | 78 mA** | 1 uA | 8 hrs | 16 hrs | 624 mAh |  | 2059.2 mWh
Step converters requirements needed for the components operating at 3.3 V | [13 empty] | Efficiency
Buck Converter***** | DZS Elec | 1 | 7.4 V | 6 - 7.4 V | 3.3 V | N/A | 10 A max | 2.5 mA | 8 hours | 16 hrs | 660.9 mAh |  | 2221.06 mWh | <94 %
Considering efficiency = 2362.9 mWh
Inflation Requirements**** | N/A | N/A | N/A | N/A | N/A | N/A | N/A | N/A | 33 seconds | N/A | 76.60 mAh | N/A | 560.317 mWh
[11 empty] | Total = 737.5 mAh |  | Total = 2923.217 mWh | Needed Battery Capacity = (Total Energy/Day) / Battery Voltage = 395.03 mAh for 7.4 V
Notes
*This is the battery chosen for the design. The output variation considers the cutoff voltage.
**Taken from datasheet
***Based on datasheet
****These calculations are based on the Inflation Table
*****The buck converter needsatleast 2V difference betqeen input and output
******One I/O pins will be used to activate the switches controlling the air pumps.

## Inflation
Item | Value | Quantity | Nominal Voltage (V) | Needed Input V Regulation | Output V Variation | Noise | State-based current | Time in State (hr) 100% duty = 33 sec / 24hrs | Max Power (for design reference) | Total consumption (mAh) | Total Energy/day (mWh)
Battery | Tenergy 18650 | 1 | 7.4 V, 5200 mAh | N/A | 7.4V to 6V | N/A
Strain-Gauge Pressure Sensor | MXP2050DP | 4 | 3.3 V | N/A (it operates using a constant ADC current) |  | 0.8 %FS (due to non-linearity of actual component) | 6 mA | 33 seconds ** |  | 0.22 mAh | 0.73 mWh
Op-amp chip | MCP6004 | 4 | 3.3 V | N/A | N/A | N/A | 1 pA | 33 seconds ** |  | 0.037 pAh | 0.121 pWh
Transistor chip** | TIP32 | 4 | 3.3 V | N/A | N/A | N/A | 16.7 mA | 33 seconds ** |  | 0.61 mAh | 2.02 mWh
IMU | MPU9250 | 1 | 3.3 V | 3.3 min - 5 max | N/A | N/A | 3.7 mA | 33 seconds ** |  | 33.92 uAh | 0.112 mWh
Touch Sensor (considering 47 kΩ sense resistor) | FSR 400 | 2 | 3.3 V | N/A | N/A | N/A | 0.45 mA | 33 seconds ** |  | 8.25 uAh | 27.22 uWh
Op-amp chip | MCP6004 | 1 | 3.3. V |  |  | N/A | 1 pA | 33 seconds ** |  | 0.009 pAh | 0.003 pWh
Microcontroller board | UNO32 | 1 | 3.3 V | ~3.0 V - 5V | N/A | N/A | 78 mA | 33 seconds ** |  | 0.72 mAh | 2.36 mWh
Buck converter requirements needed for components operating at 3.3V | [11 empty] | Efficiency
Step/Down Buck Boost Converter**** | DZS Elec | 1 | 7.4 V | 6 - 7.4V | 3.3V | N/A | 10 A max | 33 seconds ** |  | Total = 1.59 mAh | Total = 5.247 mWh | <94 % | Considering efficiency = 5.582 mWh
Components requiring 7.4 V
Air Pump* | Tropo | 4 | 7.4 V | N/A | N/A | N/A | 2 A | 33 seconds ** |  | 73.33 mAh | 542.67mWh
Relay | T7751D10 | 4 | 7.4V | 12V max | N/A | N/A | 45.7 mA*** | 33 seconds ** |  | 1.68 mAh | 12.40 mWh
* The air pump considered in the power budget are 4. However, the prototype that will be built at the end of the quarter will probably have only 2, decreasing the total inflation power requirements of the system. | [10 empty] | Total requirement for inflation =560.317 mWh
**The 33 seconds are based on the time that we expect the air pumps to be pumping air during the falls. This consider 3 falls of 11 seconds each.
***This is the value the relay was designed for. The actual current required for the relay to work is 36.7 mA.
****The buck converter needs at least 2V difference between input and output

## Battery
Battery Table V3.3 - The minimum required time of operation is 8 hrs.
Battery Type | Model | Voltage | Capacity | Cutoff Voltage | DoD | Charging Voltage | Charging Current | Expected Functioning Time* | Cost | Weight | C-Rate
Lithium Polymer | LP735977JH | 3.7 V | 5000 mAh | 3 V | 80 % | 4.2 V | 1 A | 5.7 hrs | 29.93 | 70 g | N/A
Lithium Ion | BL1880F6835661S5PX9M | 3.7 V | 10000 mAh | 2.75 V | N/A | 4.2 V | 2 A | 11.4 hrs | 86.4 | N/A | N/A
Lithium Polymer | LP103048JU | 3.7 V | 1430 mAh | 3 V | 80% | 4.2 V | 286 mA | 1.41 hr | 11.59 | ~ 30 g | N/A
Li Ion | Tenergy Li-Ion 18650 | 7.4 V | 5200 mAh | 6 V | 80% | 8.4 V | 1 A | 10.53 hrs | 46.5 | 192 g | 1.04C | This is the chosen battery. The operation time was calculated considering the maximum suggested depth of discharge.
*Note: These calcultations were based on the Power Budget and the InflationTable. They consider the discharge safety of the battery.
CONSIDERATIONS: After testing the system as a whole we realized that, although the battery could allow for the whole current required by the system (since the overdischarge current protection internal circuit allow to withdraw up to 9 A), it would be better to use two Tenergy batteries for a better functionality. This would also increase the functioning time of the system as a whole. PS: The 9 A maximum discharge current are indicated in the paper received with the battery, but they differ on the website, which indicates 8 A as max current.
y